## Table_S11
Table S11. Summary of process modeling for liquid-liquid extraction, solvent distillation, and MCFA separation with ASPEN
Distillation Column 1
Condenser
Name | Value | Units
Temperature | 95.635 | C
Subcooled temperature
Heat duty | -2.372 | Gcal/hr
Subcooled duty
Distillate rate | 102.3469 | kmol/hr
Reflux rate | 55.3697 | kmol/hr
Reflux ratio | 0.541
Free water distillate rate
Free water reflux ratio
Distillate to feed ratio | 0.8545
Reboiler
Name | Value | Units
Temperature | 206.8992 | C
Heat duty | 3.0419 | Gcal/hr
Bottoms rate | 17.4271 | kmol/hr
Boilup rate | 274.4489 | kmol/hr
Boilup ratio | 15.7484
Bottoms to feed ratio | 0.1455
Distillation Column 2
Condenser
Name | Value | Units
Temperature | 205.3837 | C
Subcooled temperature
Heat duty | -0.3216 | Gcal/hr
Subcooled duty
Distillate rate | 16.2571 | kmol/hr
Reflux rate | 13.0057 | kmol/hr
Reflux ratio | 0.8
Free water distillate rate
Free water reflux ratio
Distillate to feed ratio | 0.93286
Reboiler
Name | Value | Units
Temperature | 239.1668 | C
Heat duty | 0.32338 | Gcal/hr
Bottoms rate | 1.17 | kmol/hr
Boilup rate | 25.2741 | kmol/hr
Boilup ratio | 21.6014
Bottoms to feed ratio | 0.067138
Solvent 2octanol Mass Flow | 9000 | kg/h
| AQU5 | EXTRACT5 | MCFEFF5 | S3SOLREC | S4 | S5OCTA | S6HEXA | SOLVENT5
|  | B3 | 2OCTSOL2 |  | B4 |  |  | 2OCTSOL2
| 2OCTSOL2 | 2OCTSOL2 |  | B3 | B3 | B4 | B4
| LIQUID | LIQUID | LIQUID | LIQUID | LIQUID | LIQUID | LIQUID | LIQUID
Substream: MIXED
Mole Flow kmol/hr
WATER | 22470.27 | 34.512 | 22504.78 | 34.512 | 5.731e-49 | 0 | 0 | 0
HEXACID | 0.61061 | 16.3401 | 16.9507 | 0.18206 | 16.1581 | 9.5682e-07 | 16.1581 | 0
OCTACID | 6.2059e-14 | 1.2689 | 1.2689 | 1.0902e-07 | 1.2689 | 1.17 | 0.098931 | 0
2OCTANOL | 5.717 | 63.3914 | 0 | 63.3913 | 9.573e-05 | 2.7298e-16 | 9.573e-05 | 69.1083
BUTA | 21.6531 | 3.7935 | 25.4465 | 3.7935 | 2.153e-12 | 1.0124e-28 | 2.153e-12 | 0
ACTA | 22.0788 | 0.46811 | 22.5469 | 0.46811 | 5.0088e-26 | 0 | 0 | 0
BUTANOL | 0 | 0 | 0 | 0 | 0 | 0 | 0 | 0
Mass Flow kg/hr
WATER | 404808 | 621.7434 | 405430 | 621.7434 | 1.0325e-47 | 0 | 0 | 0
HEXACID | 70.9282 | 1898.072 | 1969 | 21.1482 | 1876.924 | 0.00011114 | 1876.923 | 0
OCTACID | 8.9498e-12 | 183 | 183 | 1.5723e-05 | 183 | 168.7328 | 14.2672 | 0
2OCTANOL | 744.5212 | 8255.479 | 0 | 8255.466 | 0.012467 | 3.5551e-14 | 0.012467 | 9000
BUTA | 1907.772 | 334.2278 | 2242 | 334.2278 | 1.897e-10 | 8.9197e-27 | 1.897e-10 | 0
ACTA | 1325.889 | 28.1113 | 1354 | 28.1113 | 3.0079e-24 | 0 | 0 | 0
BUTANOL | 0 | 0 | 0 | 0 | 0 | 0 | 0 | 0
Total Flow kmol/hr | 22520.33 | 119.774 | 22571 | 102.3469 | 17.4271 | 1.17 | 16.2571 | 69.1083
Total Flow kg/hr | 409561 | 11320.63 | 410876.125 | 9260.697 | 2059.936 | 168.7329 | 1891.203 | 9000
Total Flow l/min | 6864.425 | 218.2954 | 6906.135 | 195.7174 | 45.7888 | 3.9175 | 41.9645 | 183.772
Temperature C | 25.0409 | 24.9835 | 25 | 95.635 | 206.8992 | 239.1668 | 205.3837 | 25
Pressure bar | 1 | 1 | 1 | 1 | 1 | 1 | 1 | 1
Vapor Frac | 0 | 0 | 0 | 0 | 0 | 0 | 0 | 0
Liquid Frac | 1 | 1 | 1 | 1 | 1 | 1 | 1 | 1
Solid Frac | 0 | 0 | 0 | 0 | 0 | 0 | 0 | 0
Enthalpy cal/mol | -68365.04 | -100410 | -68420.25 | -89587.55 | -125510 | -132350 | -124910 | -105860
Enthalpy cal/gm | -3765.625 | -1062.335 | -3755.827 | -990.0993 | -1061.833 | -917.721 | -1073.747 | -812.8858
Enthalpy cal/sec | -427670000 | -3340600 | -428980000 | -2546900 | -607590 | -43013.82 | -564080 | -2032200
Entropy cal/mol-K | -39.079 | -161.8077 | -39.1438 | -147.7006 | -142.8124 | -177.0117 | -140.6145 | -231.5461
Entropy cal/gm-K | -2.1525 | -1.712 | -2.1487 | -1.6323 | -1.2082 | -1.2274 | -1.2087 | -1.778
Density mol/cc | 0.054679 | 0.0091446 | 0.054471 | 0.0087155 | 0.0063433 | 0.0049778 | 0.0064567 | 0.0062676
Density gm/cc | 0.9927 | 0.86432 | 0.9923 | 0.78861 | 0.7498 | 0.71786 | 0.75111 | 0.81623
Average MW | 18.155 | 94.5166 | 18.2171 | 90.4834 | 118.2029 | 144.2138 | 116.3309 | 130.2303
Liq Vol 60F l/min | 6830.575 | 223.0428 | 6869.79 | 185.6295 | 37.4132 | 3.1103 | 34.3029 | 183.8282
*** ALL PHASES ***
QVALNET Gcal/kg | 5.3403e-05 | 0.0079469 | 7.5432e-05 | 0.0082229 | 0.0067059 | 0.0073667 | 0.006647 | 0.0089757
API Low Heating Value (Ref @ 16°C) - Gcal/hr | 21.8719 | 89.9635 | 30.9934 | 76.1497 | 13.8137 | 1.243 | 12.5707 | 80.7816
Total Flow (mgd) | 2.6113 | 0.083041 | 2.6271 | 0.074452 | 0.017418 | 0.0014902 | 0.015964 | 0.069908

## Table_S12
Table S12. Summary of capital expenses added to the NREL TEA
Mechanical Equipment List | [9 empty] | Scaled Installed Costs
EQPT NO | EQUIPMENT TITLE | VENDOR | MODEL | DESCRIPTION | HP | MATERIAL | QUOTE INFO | NUM REQD | $ | Year of Quote | Purch Cost in Base Yr | Scaling Variable | Scaling Val | Units | Scaling Exp | Inst Factor | New Val | Size Ratio | Scaled Purch Cost | Purch Cost in Proj year | Inst Cost in Proj year
| Mixed Culture Fermentation Reactor |  |  | 4 Million Gallon with Cover |  | CONCRETE |  | 4 | 27000000 | 2010 | 27000000 | strm.a600.601 | 31 | MG | 0.6 | 1 | 4 | 0.12903 | 7902831.8715 | 7538394.8171 | 7538394.8171
| Mixed Culture Fermentation Stillage Feed Pumps |  |  | 2500 gpm submersible rail mounted | 50 |  |  | 4 | 231488 | 2010 | 231488 | strm.a600.601 | 393100 | kg/hr | 0.6 | 1 | 405430 | 1.0314 | 235817.5838 | 224942.9167 | 224942.9167
| Caustic Feed System |  |  | 0-300 gph | 1.5 |  |  | 4 | 30400 | 2010 | 30400 | strm.a600.601 | 393100 | kg/hr | 0.6 | 1 | 405430 | 1.0314 | 30968.5796 | 29540.4715 | 29540.4715
| Liquid-Liquid Extraction |  |  | 4,700 ft3 |  | 316SS |  | 2 | 170416.6336 | 2001 | 170416.6336 | strm.a600.601 | 1 | ea | 1 | 2.4 | 1 | 2 | 340833.2671 | 358147.5971 | 859554.233
| Solvent Feed System |  |  | 50 gpm | 3 |  |  | 2 | 14714 | 2010 | 14714 | strm.a600.601 | 59 | gpm | 0.6 | 2.3 | 50 | 0.84746 | 13322.9853 | 12708.5992 | 29229.7782
| Distillation Column 1 (Solvent Recovery) |  |  | 630 ft3 |  | 316SS |  | 1 | 587385.7089 | 2009 | 587385.7089 | strm.a600.601 | 1 | ea | 0.6 | 2.4 | 1 | 1 | 587385.7089 | 591324.8735 | 1419179.6963
| Distillation Column 2 (MCFA Separation) |  |  | 240 ft3 |  | 316SS |  | 1 | 329803.2373 | 2009 | 329803.2373 | strm.a600.601 | 1 | ea | 0.6 | 2.4 | 1 | 1 | 329803.2373 | 332014.9854 | 796835.9649

## Table_S13
Ethanol Stream | cmix.ethanol.a500.515
Ethanol Production Rate (kg/hr) | #REF!
Ethanol Production Rate (MM gal/yr) | #REF! |  | Feedstock Dry Tons/yr | #REF! | Biomass Feed + Boiler | #REF!
|  |  | gal/ton | #REF!
Table S13. Summary of operating expenses and additional product revenues added to NREL TEA
Variable Operating Costs | [11 empty] | DW1102A
| Costing Code | Raw Material | Stream No. | kg/hr | lb/hr | Quoted Price (cents / ton) | Year of Price Quote | 2007 Cost ($ / ton) | 2007 Cost ($/lb) | $/hour | MM$/yr (2007) | Cents/Gallon Ethanol (2007)
Raw Materials
|  | KOH | NA | 1746 | 3849.93 | 86634 | 2017 | 864.4309 | 0.43222 | 1663.9993 | 13.9942 | 22.9316
|  | 2-Octanol | NA | 745 | 1642.725 | 140200 | 2017 | 1398.9105 | 0.69946 | 1149.0127 | 9.6632 | 15.8346
Additional Product Revenues
|  | Octanoic Acid | NA | 169 | kg/hr | by year | 2007 | $/kg | 5.0588 | 854.9419 | 7.4944 | 12.2807
|  | Hexanoic Acid | NA | 1877 | kg/hr | by year | 2007 | $/kg | 2.8836 | 5412.5764 | 47.4466 | 77.7483

## Table_S14
Table S14. 30 year cash flow from NREL TEA updated to include MCFA production expenses and revenues.
[6 empty] | Total Capital Investment | [9 empty] | Total Capital Investment (Rounded Table)
[6 empty] | Process Area |  |  | Purchased Cost | Installed Cost | [5 empty] | Process Area |  |  | Purchased Cost | Installed Cost
Assumptions | Value |  | Land Requirement |  |  | Area 100: Feedstock handling* |  |  | 14208831.0255 | 24155012.7434 | [5 empty] | Area 100: Feedstock handling* |  |  | 14200000 | 24200000
Fixed Capital Investment | 418465685.0609 |  | 132 | Acres |  | Area 200: Pretreatment |  |  | 19945315.0799 | 29917972.6199 | [5 empty] | Area 200: Pretreatment |  |  | 19900000 | 29900000
General Plant | 352654558.1371 |  | 14000 | /acre |  | Area 200: Neutralization |  |  | 1539035.0819 | 3039222.4897 | Area 200 Total | 32957195.1096 |  |  |  | Area 200: Neutralization |  |  | 1500000 | 3000000
Steam Plant | 65811126.9238 |  |  |  |  | Area 300: Enzymatic Hydrolysis & Fermentation |  |  | 18512077.7505 | 31269717.1292 | [5 empty] | Area 300: Enzymatic Hydrolysis & Fermentation |  |  | 18500000 | 31300000
[6 empty] | Area 400: Enzyme Production |  |  | 10959069.8167 | 18736264.4177 | [5 empty] | Area 400: Enzyme Production |  |  | 11000000 | 18700000
Equity | 40% |  |  |  |  | Area 500: Recovery |  |  | 11132415.3658 | 22317746.4752 | ISBL Total | 105280923.1317 |  |  |  | Area 500: Recovery |  |  | 11100000 | 22300000
Loan Interest | 8% |  |  |  |  | Area 600: Wastewater |  |  | 58382502.4776 | 60193106.0949 | [5 empty] | Area 600: Wastewater |  |  | 58400000 | 60200000
Loan Term, years | 10 |  |  |  |  | Area 700: Storage |  |  | 2826617.8649 | 4952924.7851 | [5 empty] | Area 700: Storage |  |  | 2800000 | 5000000
Annual Loan Payment | 37418236.2491 |  |  |  |  | Area 800: Boiler |  |  | 36359470.2921 | 65811126.9238 | [5 empty] | Area 800: Boiler |  |  | 36400000 | 65800000
Periodic expenses |  | No. Bags | 4320 |  |  | Area 900: Utilities |  |  | 3977798.3488 | 6878810.6796 | [5 empty] | Area 900: Utilities |  |  | 4000000 | 6900000
Baghouse Bags (5 yr life, Ryton MOC) | 466182.9012 | Bag Cost | 80 |  |  | Totals (Excl. Area 100) |  |  | 163634302.0782 | 243116891.615 | [5 empty] | Totals (Excl. Area 100) |  |  | 163600000 | 243100000
|  | Quote year | 1998 |  |  | Warehouse |  | 4% | of ISBL | 4211236.9253 | [5 empty] | Warehouse |  | 4% | of ISBL | 4200000
[6 empty] | Site Development |  | 9% | of ISBL | 9475283.0819 | [5 empty] | Site Development |  | 9% | of ISBL | 9500000
Working Capital (% of FCI) | 5% |  |  |  |  | Additional Piping |  | 4.5% | of ISBL | 4737641.5409 | [5 empty] | Additional Piping |  | 4.5% | of ISBL | 4700000
Salvage Value | [5 empty] | Total Direct Costs (TDC) |  |  |  | 261541053.163 | [5 empty] | Total Direct Costs (TDC) |  |  |  | 261500000
General Plant | 0 | Not permitted since 2002 |  |  |  | Prorateable Expenses |  | 10% | of TDC | 26154105.3163 | [5 empty] | Prorateable Expenses |  | 10% | of TDC | 26200000
Steam Plant | 0 | Not permitted since 2002 |  |  |  | Field Expenses |  | 10% | of TDC | 26154105.3163 | [5 empty] | Field Expenses |  | 10% | of TDC | 26200000
Depreciation Period (Years) | [5 empty] | Home Office & Construction Fee |  | 20% | of TDC | 52308210.6326 | [5 empty] | Home Office & Construction Fee |  | 20% | of TDC | 52300000
General Plant | 7 | IRS Pub 946 |  |  |  | Project Contingency |  | 10% | of TDC | 26154105.3163 |  | 6.25% | of FCI | 15.98% | of PEC | Project Contingency |  | 10% | of TDC | 26200000
Steam/Electricity System | 20 | IRS Pub 946 |  |  |  | Other Costs (Start-Up, Permits, etc.) |  | 10% | of TDC | 26154105.3163 |  | 6.25% | of FCI |  |  | Other Costs (Start-Up, Permits, etc.) |  | 10% | of TDC | 26200000
Construction Period (Years) | 3 |  |  |  |  | Total Indirect Costs |  |  |  | 156924631.8978 |  | 95.9% | of PEC |  |  | Total Indirect Costs |  |  |  | 156900000
% Spent in Year -2 | 8% |  |  |  |  | Fixed Capital Investment (FCI) |  |  |  | 418465685.0609 | [5 empty] | Fixed Capital Investment (FCI) |  |  |  | 418500000
% Spent in Year -1 | 60% |  |  |  |  | Land |  |  |  | 1848000 | [5 empty] | Land |  |  |  | 1800000
% Spent in Year 0 | 32% |  |  |  |  | Working Capital |  | 5% | of FCI | 20923284.253 | [5 empty] | Working Capital |  | 5% | of FCI | 20900000
Start-up Time (Years) | 0.25 |  |  |  |  | Total Capital Investment (TCI) |  |  |  | 441236969.3139 |  | Working capital statements |  |  |  | Total Capital Investment (TCI) |  |  |  | 441200000
EtOH production/Feedstock use (% of Normal) | 50% | [10 empty] | P&T 10% of FCI |  | 41846568.5061
Variable Costs (% of Normal) | 75% |  |  |  |  | Lang Factor (FCI/Purchased Equip Cost) |  |  |  | 3.1424 |  | One month opcost |  | 8862281.7765 |  | Lang Factor (TCI/Purchased Equip Cost) |  |  |  | 3.1424
Fixed Cost (% of Normal) | 100% |  |  |  |  | TCI per annual gallon |  |  |  | $7.23/gal |  | One year opcost |  | 106347381.3181 |  | TCI per annual gallon |  |  |  | $7.23/gal
Discount Rate (Internal Rate of Return [IRR]) | 10% | Short et. al | [9 empty] | Garrett 10% of annual |  | 10634738.1318
Income Tax Rate | 35% |  |  |  |  | 2007 Dollars | [5 empty] | Garrett 35% of annual |  | 37221583.4614 |  | 2007 Dollars
Ethanol Production Rate (MMgal/yr) | 61.0259 | ASPEN |  |  |  | *Feedstock Handling not included in this calculation |  |  |  | DW1102A |  | 5% of FCI |  | 20923284.253 |  | *Feedstock Handling not included in this calculation |  |  |  | DW1102A
Cost Year for Analysis | 2007
Minimum Ethanol Selling Price ($/gal) | 1.7637 | Manipulated Value
[9 empty] | Delta-T factor | 1.6999
Net Present Value | 0 | Targeted Value
DCFROR Worksheet
Year |  | -2 | -1 | 0 | 1 | 2 | 3 | 4 | 5 | 6 | 7 | 8 | 9 | 10 | 11 | 12 | 13 | 14 | 15 | 16 | 17 | 18 | 19 | 20 | 21 | 22 | 23 | 24 | 25 | 26 | 27 | 28 | 29 | 30
Fixed Capital Investment |  | -2: 13390901.9219; -1: 100431764.4146; 0: 53563607.6878
Land |  | -2: 1848000; 30: -1848000
Working Capital |  | 0: 20923284.253; 30: -20923284.253
Loan Payment |  |  |  |  | 37418236.2491 | 37418236.2491 | 37418236.2491 | 37418236.2491 | 37418236.2491 | 37418236.2491 | 37418236.2491 | 37418236.2491 | 37418236.2491 | 37418236.2491 | 0 | 0 | 0 | 0 | 0 | 0 | 0 | 0 | 0 | 0 | 0 | 0 | 0 | 0 | 0 | 0 | 0 | 0 | 0 | 0
Loan Interest Payment |  | 1606908.2306 | 13658719.9604 | 20086352.8829 | 20086352.8829 | 18699802.2136 | 17202327.4908 | 15585054.7901 | 13838400.2734 | 11952013.3953 | 9914715.567 | 7714433.9125 | 5338129.7255 | 2771721.2036 | -3.3528e-10 | -3.621e-10 | -3.9107e-10 | -4.2235e-10 | -4.5614e-10 | -4.9263e-10 | -5.3204e-10 | -5.746e-10 | -6.2057e-10 | -6.7022e-10 | -7.2384e-10 | -7.8174e-10 | -8.4428e-10 | -9.1182e-10 | -9.8477e-10 | -1.0636e-09 | -1.1486e-09 | -1.2405e-09 | -1.3398e-09 | -6.7022e-10
Loan Principal |  | 20086352.8829 | 170733999.5048 | 251079411.0365 | 233747527.6703 | 215029093.6348 | 194813184.8764 | 172980003.4174 | 149400167.4417 | 123933944.5879 | 96430423.9058 | 66726621.5691 | 34646515.0455 | -4.191e-09 | -4.5262e-09 | -4.8883e-09 | -5.2794e-09 | -5.7017e-09 | -6.1579e-09 | -6.6505e-09 | -7.1826e-09 | -7.7572e-09 | -8.3777e-09 | -9.048e-09 | -9.7718e-09 | -1.0554e-08 | -1.1398e-08 | -1.231e-08 | -1.3294e-08 | -1.4358e-08 | -1.5507e-08 | -1.6747e-08 | -1.8087e-08 | -9.048e-09
Ethanol Sales |  |  |  |  | 94176196.707 | 107629939.0937 | 107629939.0937 | 107629939.0937 | 107629939.0937 | 107629939.0937 | 107629939.0937 | 107629939.0937 | 107629939.0937 | 107629939.0937 | 107629939.0937 | 107629939.0937 | 107629939.0937 | 107629939.0937 | 107629939.0937 | 107629939.0937 | 107629939.0937 | 107629939.0937 | 107629939.0937 | 107629939.0937 | 107629939.0937 | 107629939.0937 | 107629939.0937 | 107629939.0937 | 107629939.0937 | 107629939.0937 | 107629939.0937 | 107629939.0937 | 107629939.0937 | 107629939.0937
By-Product Credit |  |  |  |  | 49654978.7229 | 56748547.1119 | 56748547.1119 | 56748547.1119 | 56748547.1119 | 56748547.1119 | 56748547.1119 | 56748547.1119 | 56748547.1119 | 56748547.1119 | 56748547.1119 | 56748547.1119 | 56748547.1119 | 56748547.1119 | 56748547.1119 | 56748547.1119 | 56748547.1119 | 56748547.1119 | 56748547.1119 | 56748547.1119 | 56748547.1119 | 56748547.1119 | 56748547.1119 | 56748547.1119 | 56748547.1119 | 56748547.1119 | 56748547.1119 | 56748547.1119 | 56748547.1119 | 56748547.1119
Total Annual Sales |  |  |  |  | 143831175.4299 | 164378486.2056 | 164378486.2056 | 164378486.2056 | 164378486.2056 | 164378486.2056 | 164378486.2056 | 164378486.2056 | 164378486.2056 | 164378486.2056 | 164378486.2056 | 164378486.2056 | 164378486.2056 | 164378486.2056 | 164378486.2056 | 164378486.2056 | 164378486.2056 | 164378486.2056 | 164378486.2056 | 164378486.2056 | 164378486.2056 | 164378486.2056 | 164378486.2056 | 164378486.2056 | 164378486.2056 | 164378486.2056 | 164378486.2056 | 164378486.2056 | 164378486.2056 | 164378486.2056
Annual Manufacturing Cost
Feedstock |  |  |  |  | 39550981.8146 | 45201122.0739 | 45201122.0739 | 45201122.0739 | 45201122.0739 | 45201122.0739 | 45201122.0739 | 45201122.0739 | 45201122.0739 | 45201122.0739 | 45201122.0739 | 45201122.0739 | 45201122.0739 | 45201122.0739 | 45201122.0739 | 45201122.0739 | 45201122.0739 | 45201122.0739 | 45201122.0739 | 45201122.0739 | 45201122.0739 | 45201122.0739 | 45201122.0739 | 45201122.0739 | 45201122.0739 | 45201122.0739 | 45201122.0739 | 45201122.0739 | 45201122.0739 | 45201122.0739
Baghouse Bags |  | 1: 466182.9012; 6: 466182.9012; 11: 466182.9012; 16: 466182.9012; 21: 466182.9012; 26: 466182.9012
Other Variable Costs |  |  |  |  | 47205298.6434 | 50352318.5529 | 50352318.5529 | 50352318.5529 | 50352318.5529 | 50352318.5529 | 50352318.5529 | 50352318.5529 | 50352318.5529 | 50352318.5529 | 50352318.5529 | 50352318.5529 | 50352318.5529 | 50352318.5529 | 50352318.5529 | 50352318.5529 | 50352318.5529 | 50352318.5529 | 50352318.5529 | 50352318.5529 | 50352318.5529 | 50352318.5529 | 50352318.5529 | 50352318.5529 | 50352318.5529 | 50352318.5529 | 50352318.5529 | 50352318.5529 | 50352318.5529 | 50352318.5529
Fixed Operating Costs |  |  |  |  | 10793940.6913 | 10793940.6913 | 10793940.6913 | 10793940.6913 | 10793940.6913 | 10793940.6913 | 10793940.6913 | 10793940.6913 | 10793940.6913 | 10793940.6913 | 10793940.6913 | 10793940.6913 | 10793940.6913 | 10793940.6913 | 10793940.6913 | 10793940.6913 | 10793940.6913 | 10793940.6913 | 10793940.6913 | 10793940.6913 | 10793940.6913 | 10793940.6913 | 10793940.6913 | 10793940.6913 | 10793940.6913 | 10793940.6913 | 10793940.6913 | 10793940.6913 | 10793940.6913 | 10793940.6913
Total Product Cost |  |  |  |  | 98016404.0505 | 106347381.3181 | 106347381.3181 | 106347381.3181 | 106347381.3181 | 106813564.2193 | 106347381.3181 | 106347381.3181 | 106347381.3181 | 106347381.3181 | 106813564.2193 | 106347381.3181 | 106347381.3181 | 106347381.3181 | 106347381.3181 | 106813564.2193 | 106347381.3181 | 106347381.3181 | 106347381.3181 | 106347381.3181 | 106813564.2193 | 106347381.3181 | 106347381.3181 | 106347381.3181 | 106347381.3181 | 106813564.2193 | 106347381.3181 | 106347381.3181 | 106347381.3181 | 106347381.3181
Annual Depreciation
General Plant Writedown |  | 1: 14.29%; 2: 24.49%; 3: 17.49%; 4: 12.49%; 5: 8.93%; 6: 8.92%; 7: 8.93%; 8: 4.46%
Depreciation Charge |  | 1: 50394336.3578; 2: 86365101.2878; 3: 61679282.2182; 4: 44046554.3113; 5: 31492052.0416; 6: 31456786.5858; 7: 31492052.0416; 8: 15728393.2929
Remaining Value |  | 1: 302260221.7793; 2: 215895120.4915; 3: 154215838.2734; 4: 110169283.962; 5: 78677231.9204; 6: 47220445.3346; 7: 15728393.2929; 8: -2.6077e-08
Steam Plant Writedown |  |  |  |  | 3.75% | 7.219% | 6.677% | 6.177% | 5.713% | 5.285% | 4.888% | 4.522% | 4.462% | 4.461% | 4.462% | 4.461% | 4.462% | 4.461% | 4.462% | 4.461% | 4.462% | 4.461% | 4.462% | 4.461% | 2.231%
Depreciation Charge |  |  |  |  | 2467917.2596 | 4750905.2526 | 4394208.9447 | 4065153.3101 | 3759789.6812 | 3478118.0579 | 3216847.884 | 2975979.1595 | 2936492.4833 | 2935834.3721 | 2936492.4833 | 2935834.3721 | 2936492.4833 | 2935834.3721 | 2936492.4833 | 2935834.3721 | 2936492.4833 | 2935834.3721 | 2936492.4833 | 2935834.3721 | 1468246.2417
Remaining Value |  |  |  |  | 63343209.6641 | 58592304.4115 | 54198095.4668 | 50132942.1567 | 46373152.4756 | 42895034.4176 | 39678186.5336 | 36702207.3741 | 33765714.8908 | 30829880.5187 | 27893388.0354 | 24957553.6633 | 22021061.18 | 19085226.8079 | 16148734.3246 | 13212899.9525 | 10276407.4691 | 7340573.0971 | 4404080.6137 | 1468246.2417 | 9.0804e-09
Net Revenue |  |  |  |  | -27133835.121 | -51784703.8666 | -25244713.7662 | -5665657.5241 | 8940862.8913 | 10678003.9472 | 13407489.3948 | 31612298.5226 | 49756482.6786 | 52323549.3118 | 54628429.503 | 55095270.5154 | 55094612.4041 | 55095270.5154 | 55094612.4041 | 54629087.6142 | 55094612.4041 | 55095270.5154 | 55094612.4041 | 55095270.5154 | 56096675.7446 | 58031104.8875 | 58031104.8875 | 58031104.8875 | 58031104.8875 | 57564921.9863 | 58031104.8875 | 58031104.8875 | 58031104.8875 | 58031104.8875
Losses Forward | [5 empty] | -27133835.121 | -78918538.9875 | -104163252.7537 | -109828910.2778 | -100888047.3865 | -90210043.4392 | -76802554.0445 | -45190255.5219 | 0 | 0 | 0 | 0 | 0 | 0 | 0 | 0 | 0 | 0 | 0 | 0 | 0 | 0 | 0 | 0 | 0 | 0 | 0 | 0 | 0
Taxable Income |  |  |  |  | -27133835.121 | -78918538.9875 | -104163252.7537 | -109828910.2778 | -100888047.3865 | -90210043.4392 | -76802554.0445 | -45190255.5219 | 4566227.1567 | 52323549.3118 | 54628429.503 | 55095270.5154 | 55094612.4041 | 55095270.5154 | 55094612.4041 | 54629087.6142 | 55094612.4041 | 55095270.5154 | 55094612.4041 | 55095270.5154 | 56096675.7446 | 58031104.8875 | 58031104.8875 | 58031104.8875 | 58031104.8875 | 57564921.9863 | 58031104.8875 | 58031104.8875 | 58031104.8875 | 58031104.8875
Income Tax |  |  |  |  | 0 | 0 | 0 | 0 | 0 | 0 | 0 | 0 | 1598179.5048 | 18313242.2591 | 19119950.326 | 19283344.6804 | 19283114.3414 | 19283344.6804 | 19283114.3414 | 19120180.665 | 19283114.3414 | 19283344.6804 | 19283114.3414 | 19283344.6804 | 19633836.5106 | 20310886.7106 | 20310886.7106 | 20310886.7106 | 20310886.7106 | 20147722.6952 | 20310886.7106 | 20310886.7106 | 20310886.7106 | 20310886.7106
Annual Cash Income |  |  |  |  | 8396535.1303 | 20612868.6383 | 20612868.6383 | 20612868.6383 | 20612868.6383 | 20146685.7372 | 20612868.6383 | 20612868.6383 | 19014689.1335 | 2299626.3792 | 38444971.6603 | 38747760.2071 | 38747990.546 | 38747760.2071 | 38747990.546 | 38444741.3213 | 38747990.546 | 38747760.2071 | 38747990.546 | 38747760.2071 | 37931085.4757 | 37720218.1769 | 37720218.1769 | 37720218.1769 | 37720218.1769 | 37417199.2911 | 37720218.1769 | 37720218.1769 | 37720218.1769 | 37720218.1769
Discount Factor |  | 1.21 | 1.1 | 1 | 0.90909 | 0.82645 | 0.75131 | 0.68301 | 0.62092 | 0.56447 | 0.51316 | 0.46651 | 0.4241 | 0.38554 | 0.35049 | 0.31863 | 0.28966 | 0.26333 | 0.23939 | 0.21763 | 0.19784 | 0.17986 | 0.16351 | 0.14864 | 0.13513 | 0.12285 | 0.11168 | 0.10153 | 0.092296 | 0.083905 | 0.076278 | 0.069343 | 0.063039 | 0.14864
Annual Present Value | 237071401.6147 |  |  |  | 7633213.7548 | 17035428.6267 | 15486753.297 | 14078866.6337 | 12798969.667 | 11372278.8756 | 10577660.8818 | 9616055.3471 | 8064084.3756 | 886605.5187 | 13474728.0327 | 12346230.5192 | 11223912.6476 | 10203496.2969 | 9275960.8657 | 8366695.8294 | 7666083.3601 | 6969125.2625 | 6335606.0827 | 5759607.655 | 5125649.2364 | 4633776.9253 | 4212524.4776 | 3829567.7069 | 3481425.1881 | 3139507.0523 | 2877210.8992 | 2615646.272 | 2377860.2473 | 5606870.0797
Total Capital Investment + Interest |  | -2: 20383430.2846; -1: 125499532.8125; 0: 94573244.8238; 30: -3384806.3061
Net Present Worth |  | 0: 0
If taxable income < 0, tax = $0
Loan Interest subtracted from taxable income.
Loan payment subtracted from annual cash income
Interest on construction loan added to investment
NPV of Income Tax | 73628406.3527 |  |  |  | 0 | 0 | 0 | 0 | 0 | 0 | 0 | 0 | 677784.1217 | 7060547.6607 | 6701425.9477 | 6144267.8837 | 5585631.3551 | 5077907.3419 | 4616224.2604 | 4161108.3943 | 3815061.3722 | 3468279.0396 | 3152943.2828 | 2866346.3137 | 2653131.5372 | 2495110.6521 | 2268282.411 | 2062074.9191 | 1874613.5628 | 1690503.7974 | 1549267.4073 | 1408424.9157 | 1280386.287 | 3019083.8891
NPV of Ethanol Income | 1012217943.5562 |  |  |  | 85614724.2791 | 88950362.8874 | 80863966.2613 | 73512696.6011 | 66829724.1829 | 60754294.7117 | 55231177.0106 | 50210160.9187 | 45645600.8352 | 41496000.7593 | 37723637.0539 | 34294215.5035 | 31176559.5487 | 28342326.8624 | 25765751.6931 | 23423410.6301 | 21294009.6637 | 19358190.6034 | 17598355.094 | 15998504.6309 | 14544095.119 | 13221904.6536 | 12019913.3215 | 10927193.9286 | 9933812.6624 | 9030738.784 | 8209762.5309 | 7463420.4826 | 6784927.7115 | 15998504.6309 | 1012217943.5562
[7 empty] | 0.32 | 0.192 | 0.1152 | 0.1152 | 0.0576
[7 empty] | 0.16 | 0.096 | 0.0576 | 0.0576 | 0.0288
Note on B80: mruth: Sum of NPV of Income Tax
Note on B81: mruth: Sum of NPV of Ethanol Income

## Table_S15
Table S15. Calculations for additional capital expenses
Mixed Culture Fermentation Reactors
Parameter | Value | Units | Notes
Influent Flow Rate | 6906 | L/min | From ASPEN Mass Balance
Influent Flow Rate | 2.6271 | MGD
Solids Rentention Time | 6 | d | SRT used operations of MCF reactor in this study
Required Volume | 15.7626 | MG
Number of Reactors | 4
Volume Per Reactor | 3.9406 | MG
Scaling Exponent1 | 0.6 |  | Standard value; Same as used in NREL TEA
Installation Factor2 | 1 |  | Installation included in quote for anaeorbic digesters
Scaling Value | 31 | MG | Volume used for NREL TEA Anerobic Digester Quote
New Value | 4 | MG
Unscaled Cost | 27000000
Scaled Cost | 7902831.8715
Installed Cost | 7902831.8715
Year of Quote | 2010
Cost Index for Quote Year | 550.8
Cost Index for 2007 | 525.4
Total Cost | 7538394.8171
Mixed Culture Fermentation Stillage Feed Pumps
Parameter | Value | Units | Notes
Nuber of Pumps | 4
Scaling Exponent1 | 0.6 |  | Standard value; Same as used in NREL TEA
Installation Factor2 | 1 |  | Installation included in quote for pumps
Scaling Value | 393100 | kghr | Mass flow rate used for NREL TEA Feed Pump Quote
New Value | 405430 | kg/hr
Unscaled Cost | 231488
Scaled Cost | 235817.5838
Installed Cost | 235817.5838
Year of Quote | 2010
Cost Index for Quote Year | 550.8
Cost Index for 2007 | 525.4
Total Cost | 224942.9167
Mixed Culture Fermentation Caustic Pumps
Parameter | Value | Units | Notes
Nuber of Pumps | 4
Scaling Exponent | 0.6 |  | Standard value; Same as used in NREL TEA
Installation Factor | 1 |  | Installation included in quote for pumps
Scaling Value | 393100 | kghr | Mass flow rate used for NREL TEA Feed Pump Quote
New Value | 405430 | kg/hr
Unscaled Cost | 30400
Scaled Cost | 30968.5796
Installed Cost | 30968.5796
Year of Quote | 2010
Cost Index for Quote Year | 550.8
Cost Index for 2007 | 525.4
Total 2007 Cost | 29540.4715
Liquid-Liquid Extraction
Parameter | Value | Units | Notes
Total Influent Flow | 7089.907 | L/min | MCF Effluent + Solvent
Total Influent Flow | 15022 | ft3/hr
Max Throughput | 120 | ft3/ft2 -hr | From Sedier, et al. 2009.
Minimum Cross Sectioal Area | 125.1833 | ft2
Safety Factor | 1.6667
Required Cross Sectional Area | 208.6389 | ft2
Number of Units | 2
Area Per Unit | 104.3194
Diameter of Each Unit | 11.5249 | ft
Stages | 15
HETP | 3 | ft
Total Stage Height | 45
Free Board Each End | 3 | ft
Working Volume Per Unit | 4694.375 | ft3
Total Volume Per Unit | 5007.3333 | ft3
S | 1760.6339 |  | S = H*D^1.5, From Seider et al. 2009
Raw Cost (2001 USD) | 170416.6336 |  | C = 320*S^0.84, From Seider et al. 2009
2001 Cost Index | 500
2007 Cost Index | 525.4
2007 Raw Cost | 179073.7985
Installation Factor | 2.4 |  | Used in NREL TEA for similar process capital costs
Cost Per Unit | 429777.1165
Total Cost | 859554.233
Solvent Feed Pump
Parameter | Value | Units | Notes
Nuber of Pumps | 2
Scaling Exponent | 0.6 |  | Standard value; Same as used in NREL TEA
Installation Factor | 2.3 |  | Used for similar sized Cellulase Transfer Pumps in NREL TEA
Scaling Value | 59 | gpm | Mass flow rate used for NREL TEA Feed Pump Quote
New Value | 50 | kg/hr
Unscaled Cost | 14714 |  | Based on cost for Cellulase Pumps in NREL TEA
Scaled Cost | 13322.9853
Installed Cost | 30642.8661
Year of Quote | 2010
Cost Index for Quote Year | 550.8
Cost Index for 2007 | 525.4
Total 2007 Cost | 29229.7782
Distilation Column 1 (Solvent Recovery)
Parameter | Value | Units | Notes
Scaling Exponent | 0.6 |  | Standard value; Same as used in NREL TEA
Scaling Value | 11699.291 | ft3 | Mass flow rate used for NREL TEA Feed Pump Quote
New Value | 624.8057 | ft3
Unscaled Cost | 3407000 |  | Cost for Beer Distillation Column in NREL TEA
Scaled Cost | 587385.7089
Installation Factor | 2.4 |  | Used for similar sized Beer Distillation Column in NREL TEA
Installed Cost | 1409725.7014
Year of Quote | 2010
Cost Index for Quote Year | 550.8
Cost Index for 2007 | 525.4
Total 2007 Cost | 1344716.5641
Distilation Column 1 (MCFA Separation)
Parameter | Value | Units | Notes
Scaling Exponent | 0.6 |  | Standard value; Same as used in NREL TEA
Scaling Value | 11699.291 | ft3 | Mass flow rate used for NREL TEA Feed Pump Quote
New Value | 238.7614 | ft3
Unscaled Cost | 3407000 |  | Cost for Beer Distillation Column in NREL TEA
Scaled Cost | 329803.2373
Installation Factor | 2.4 |  | Used for similar sized Beer Distillation Column in NREL TEA
Installed Cost | 791527.7695
Year of Quote | 2009
Cost Index for Quote Year | 521.9
Cost Index for 2007 | 525.4
Total 2007 Cost | 796835.9649

## Table_S16
Table S16. Chemical costs for octanoic acid, hexanoic acid and 2-octanol obatined from Zauba
Octanoic Acid
Date | HS Code | Description | Origin Country | Port of Discharge | Unit | Quantity | Value (INR) | Per Unit (INR) | Per Unit (USD)
2016 | 38231900 | CAPRIC CAPRYLIC ACID (C 810) | Malaysia | Kolkata Sea | KGS | 5040 | 1326304 | 263 | 4.208
2016 | Octanoic Acid | CAPRYLIC - CAPRIC ACID (ISOTANK) | Indonesia | Nhava Sheva Sea | KGS | 20010 | 5232274 | 261 | 4.176
2016 | 38231900 | CAPRYLIC - CAPRIC ACID PALMERA A5608 (ISOTANK) | Malaysia | Nhava Sheva Sea | KGS | 19650 | 4899446 | 249 | 3.984
2016 | 38231900 | CAPRYLIC - CAPRIC ACID PALMERA A5608 (ISOTANK) | Malaysia | Nhava Sheva Sea | KGS | 19300 | 4919195 | 255 | 4.08
2016 | 29159020 | CAPRYLIC ACID | China | Nhava Sheva Sea | KGS | 60000 | 20369156 | 339 | 5.424
2016 | 29159020 | CAPRYLIC ACID | China | Nhava Sheva Sea | KGS | 60000 | 20281002 | 338 | 5.408
2016 | 29159020 | CAPRYLIC ACID | China | Nhava Sheva Sea | KGS | 60000 | 20206768 | 337 | 5.392
2016 | 29159020 | CAPRYLIC ACID | China | Nhava Sheva Sea | KGS | 60000 | 19865286 | 331 | 5.296
2016 | 29159020 | CAPRYLIC ACID | China | Nhava Sheva Sea | KGS | 40000 | 13539350 | 338 | 5.408
2016 | 29159020 | CAPRYLIC ACID | China | Nhava Sheva Sea | KGS | 40000 | 13539350 | 338 | 5.408
2016 | 29159020 | CAPRYLIC ACID | China | Nhava Sheva Sea | KGS | 40000 | 13579437 | 339 | 5.424
2016 | 29159020 | CAPRYLIC ACID | China | Nhava Sheva Sea | KGS | 40000 | 13609503 | 340 | 5.44
2016 | 29159020 | CAPRYLIC ACID | China | Nhava Sheva Sea | KGS | 40000 | 13669633 | 342 | 5.472
2016 | 29159020 | CAPRYLIC ACID | China | Nhava Sheva Sea | KGS | 40000 | 13669633 | 342 | 5.472
2016 | 29159020 | CAPRYLIC ACID | China | Nhava Sheva Sea | KGS | 40000 | 13669633 | 342 | 5.472
2016 | 29159020 | CAPRYLIC ACID | China | Nhava Sheva Sea | KGS | 40000 | 13689676 | 342 | 5.472
2016 | 29159020 | CAPRYLIC ACID | Indonesia | Nhava Sheva Sea | KGS | 40000 | 13487131 | 337 | 5.392
2016 | 29159020 | CAPRYLIC ACID | China | Nhava Sheva Sea | KGS | 2700 | 905296 | 335 | 5.36
2016 | 29159020 | CAPRYLIC ACID | China | Nhava Sheva Sea | KGS | 1620 | 538367 | 332 | 5.312
2016 | 29159020 | CAPRYLIC ACID | Malaysia | Nhava Sheva Sea | KGS | 1440 | 545146 | 379 | 6.064
2016 | 29159020 | CAPRYLIC ACID (OCTANOIC ACID ) | Malaysia | Nhava Sheva Sea | KGS | 19950 | 6515448 | 327 | 5.232
2016 | 29159020 | CAPRYLIC ACID (OCTANOIC ACID) | Malaysia | Nhava Sheva Sea | KGS | 19980 | 6472037 | 324 | 5.184
2016 | 29159020 | CAPRYLIC ACID (OCTANOIC ACID) | Malaysia | Nhava Sheva Sea | KGS | 19960 | 6465559 | 324 | 5.184
2016 | 29159020 | CAPRYLIC ACID 99% MIN | Malaysia | Nhava Sheva Sea | KGS | 7200 | 2467197 | 343 | 5.488
2016 | 29159020 | CAPRYLIC ACID C-899 (ADC LIST NO: 386/387) | Malaysia | Chennai Sea | KGS | 7200 | 2514978 | 349 | 5.584
2016 | 29159090 | CAPRYLIC ACID C899 | Malaysia | Nhava Sheva Sea | KGS | 14400 | 5015393 | 348 | 5.568
2016 | 29159020 | CAPRYLIC ACID C899 (ADC LIST NO: 381) | Malaysia | Chennai Sea | KGS | 7200 | 2567013 | 357 | 5.712
2016 | 38231900 | CAPRYLIC CAPRIC ACID (ISOTANK) | Indonesia | Nhava Sheva Sea | KGS | 20080 | 5342876 | 266 | 4.256
2016 | 38231900 | CAPRYLIC CAPRIC ACID (ISOTANK) | Indonesia | Nhava Sheva Sea | KGS | 20080 | 5358695 | 267 | 4.272
2016 | 38231900 | CAPRYLIC CAPRIC ACID (ISOTANK) | Indonesia | Nhava Sheva Sea | KGS | 20060 | 5365210 | 267 | 4.272
2016 | 38231900 | CAPRYLIC CAPRIC ACID (ISOTANK) | Indonesia | Nhava Sheva Sea | KGS | 20060 | 5176330 | 258 | 4.128
2016 | 38231900 | CAPRYLIC CAPRIC ACID (ISOTANK) | Indonesia | Nhava Sheva Sea | KGS | 20050 | 5215906 | 260 | 4.16
2016 | 38231900 | CAPRYLIC CAPRIC ACID (ISOTANK) | Indonesia | Nhava Sheva Sea | KGS | 20040 | 5359861 | 267 | 4.272
2016 | 38231900 | CAPRYLIC CAPRIC ACID (ISOTANK) | Indonesia | Nhava Sheva Sea | KGS | 20040 | 5232457 | 261 | 4.176
2016 | 38231900 | CAPRYLIC CAPRIC ACID (ISOTANK) | Indonesia | Nhava Sheva Sea | KGS | 20030 | 5222189 | 261 | 4.176
2016 | 38231900 | CAPRYLIC CAPRIC ACID (ISOTANK) | Indonesia | Nhava Sheva Sea | KGS | 20010 | 5182552 | 259 | 4.144
2016 | 38231900 | CAPRYLIC CAPRIC ACID (ISOTANK) | Indonesia | Nhava Sheva Sea | KGS | 19990 | 5154446 | 258 | 4.128
2016 | 38231900 | CAPRYLIC CAPRIC ACID (ISOTANK) | Indonesia | Nhava Sheva Sea | KGS | 19980 | 5316268 | 266 | 4.256
2016 | 38231900 | CAPRYLIC CAPRIC ACID (ISOTANK) | Indonesia | Nhava Sheva Sea | KGS | 19970 | 5317540 | 266 | 4.256
2016 | 38231900 | CAPRYLIC CAPRIC ACID (ISOTANK) | Indonesia | Nhava Sheva Sea | KGS | 19960 | 5326671 | 267 | 4.272
2016 | 38231900 | CAPRYLIC CAPRIC ACID (ISOTANK) | Indonesia | Nhava Sheva Sea | KGS | 19950 | 5201332 | 261 | 4.176
2016 | 38231900 | CAPRYLIC CAPRIC ACID (ISOTANK) | Indonesia | Nhava Sheva Sea | KGS | 19950 | 5189892 | 260 | 4.16
2016 | 38231900 | CAPRYLIC CAPRIC ACID (ISOTANK) | Indonesia | Nhava Sheva Sea | KGS | 19950 | 5147946 | 258 | 4.128
2016 | 29159090 | EMERY 657 (CAPRYLIC ACID98% MIN) | Malaysia | Nhava Sheva Sea | KGS | 3600 | 1288289 | 358 | 5.728
2016 | 29159020 | KORTACID 0899 (K) P CAPRYLIC ACID 99% FATTY ACID C8 99.6% | Malaysia | Nhava Sheva Sea | KGS | 1800 | 603531 | 335 | 5.36
2016 | 29159020 | KORTACID 0899 (K) P CAPRYLIC ACID 99% FATTY ACID C8 99.7% | Malaysia | Nhava Sheva Sea | KGS | 1800 | 645408 | 359 | 5.744
2016 | 29159090 | OCTAANZUUR (OCTANOIC ACID) (USE IN PRINTING INDUSTRY ) | Belgium | Nhava Sheva Sea | KGS | 1700 | 633665 | 373 | 5.968
2016 | 29159090 | OCTAANZUUR (OCTANOIC ACID) (USE IN PRINTING INDUSTRY) | Belgium | Nhava Sheva Sea | KGS | 2550 | 949063 | 372 | 5.952
2016 | 29159090 | OCTAANZUUR (OCTANOIC ACID) (USE IN PRINTING INDUSTRY) | Belgium | Nhava Sheva Sea | KGS | 2550 | 967644 | 379 | 6.064
2016 | 29159090 | OCTAANZUUR (OCTANOIC ACID) (USE IN PRINTING INDUSTRY) | Belgium | Nhava Sheva Sea | KGS | 1700 | 651337 | 383 | 6.128
2016 | 29159090 | OCTAANZUUR (OCTANOIC ACID) (USE IN PRINTING INDUSTRY) | Belgium | Nhava Sheva Sea | KGS | 1700 | 636956 | 375 | 6
2016 | 29159090 | OCTAANZUUR (OCTANOIC ACID) (USE IN PRINTING INDUSTRY) | Belgium | Nhava Sheva Sea | KGS | 1700 | 516405 | 304 | 4.864
2016 | 29159090 | OCTAANZUUR (OCTANOIC ACID) (USE IN PRINTING INDUSTRY) | Belgium | Nhava Sheva Sea | KGS | 1700 | 516753 | 304 | 4.864
2016 | 29159090 | OCTAANZUUR (OCTANOIC ACID) (USE IN PRINTING INDUSTRY) | Belgium | Nhava Sheva Sea | KGS | 1700 | 511175 | 301 | 4.816
2016 | 29159020 | PALMAC 99-08 CAPRYLIC ACID (ADC LIST NO:386/387) | Malaysia | Chennai Sea | KGS | 7200 | 2491980 | 346 | 5.536
2016 | 29159020 | PALMAC 99-08 CAPRYLIC ACID(ADC LIST NO: 381) | Malaysia | Chennai Sea | KGS | 7200 | 2701934 | 375 | 6
2016 | 29159020 | PALMAC 99-08 CAPRYLIC ACID(ADC LIST NO: 381) | Malaysia | Chennai Sea | KGS | 7200 | 2457645 | 341 | 5.456
2016 | 29159020 | PALMAC 99-08 CAPRYLIC ACID(ADC LIST NO: 381) | Malaysia | Chennai Sea | KGS | 4513 | 1541598 | 342 | 5.472
2016 | 29159020 | PALMAC 99-08 CAPRYLIC ACID(ADC LIST NO: 381) | Malaysia | Chennai Sea | KGS | 1876 | 640824 | 342 | 5.472
2016 | 29159020 | PALMERA A9908 CAPRYLIC ACID 99 % LIQUID | Malaysia | Nhava Sheva Sea | KGS | 13735 | 4639018 | 338 | 5.408
2016 | 29159020 | PALMERA A9908 CAPRYLIC ACID 99 PCT LIQUID(OCTOIC ACID) | Malaysia | Nhava Sheva Sea | KGS | 5040 | 1840924 | 365 | 5.84
[8 empty] | Avg | 5.0741
[8 empty] | Min | 3.984
[8 empty] | Max | 6.128
Hexanoic Acid
Date | HS Code | Description | Origin Country | Port of Discharge | Unit | Quantity | Value (INR) | Per Unit (INR) | Per Unit USD
2015 | 29159030 | CAPROIC ACID 99% LIQUID (AROMATIC CHEMICALS) | Malaysia | Nhava Sheva Sea | KGS | 14400 | 2496449 | 173 | 2.768
2016 | 29159030 | CAPROIC ACID (INVOICE NO. 234/BJ/2015-16/CAPROIC ACID) | United States | Nhava Sheva Sea | KGS | 13860 | 1328722 | 96 | 1.536
2016 | 29159030 | CAPROIC ACID | Malaysia | Nhava Sheva Sea | KGS | 8100 | 1811989 | 224 | 3.584
2016 | 29159030 | CAPROIC ACID 99 PERCENT LIQUID | Malaysia | Nhava Sheva Sea | KGS | 7200 | 1382687 | 192 | 3.072
2016 | 29159030 | CAPROIC ACID 99 PCT LIQUID | Malaysia | Nhava Sheva Sea | KGS | 7200 | 1350967 | 188 | 3.008
2016 | 29159030 | CAPROIC ACID 99% MIN (PALMERA C0699) | Malaysia | Nhava Sheva Sea | KGS | 7200 | 1423003 | 198 | 3.168
2016 | 29159090 | PALMERA CAPROIC ACID A9906 | Malaysia | Nhava Sheva Sea | KGS | 5400 | 1150549 | 213 | 3.408
2016 | 29159030 | CAPROIC ACID | China | Nhava Sheva Sea | KGS | 5400 | 993255 | 184 | 2.944
2015 | 29159030 | CAPROIC ACID 99% LIQUID (AROMATIC CHEMICALS) | Malaysia | Nhava Sheva Sea | KGS | 5040 | 873757 | 173 | 2.768
2015 | 29159030 | CAPROIC ACID 99% LIQUID (AROMATIC CHEMICALS) | Malaysia | Nhava Sheva Sea | KGS | 5040 | 873757 | 173 | 2.768
2015 | 29159030 | CAPROIC ACID 99 PCT LIQUID | Malaysia | Nhava Sheva Sea | KGS | 4859 | 782375 | 161 | 2.576
2015 | 29159030 | CAPROIC ACID | China | Nhava Sheva Sea | KGS | 2880 | 552948 | 192 | 3.072
2015 | 29159030 | CAPROIC ACID 99 PCT LIQUID | Malaysia | Nhava Sheva Sea | KGS | 2341 | 376938 | 161 | 2.576
2016 | 29159030 | CAPROIC ACID 99 PCT LIQUID | Malaysia | Nhava Sheva Sea | KGS | 2242 | 374716 | 167 | 2.672
2016 | 29159030 | CAPROIC ACID (ADC.SL.NO.383) | China | Chennai Sea | KGS | 2160 | 443410 | 205 | 3.28
2016 | 29159030 | CAPROIC ACID | China | Nhava Sheva Sea | KGS | 2160 | 439483 | 203 | 3.248
2016 | 29159030 | CAPROIC ACID 99 PCT LIQUID | Malaysia | Nhava Sheva Sea | KGS | 1358 | 226969 | 167 | 2.672
[8 empty] | Avg | 2.8894
[8 empty] | Min | 1.536
[8 empty] | Max | 3.584
2-Octanol
Date | HS Code | Description | Origin Country | Port of Discharge | Unit | Quantity | Value (INR) | Per Unit (INR) | Per Unit USD
2016 | 29051690 | 2-OCTANOL (CAPRYL ALCOHOL) (PACKED 1 INLIQUID BULK TANK CONTAINER) | Netherlands | Nhava Sheva Sea | KGS | 18530 | 1733387 | 94 | 1.504
2016 | 29051690 | 2-OCTANOL /CAPRYL ALCOHOL. | United States | Nhava Sheva Sea | KGS | 20970 | 1668427 | 80 | 1.28
2016 | 29051690 | 2-OCTANOL (CAPRYL ALCOHOL) (PACKED 1 INLIQUID BULK TANK CONTAINER) | Netherlands | Nhava Sheva Sea | KGS | 18630 | 1739169 | 93 | 1.488
2016 | 29051690 | 2-OCTANOL (CAPRYL ALCOHOL) | Netherlands | Nhava Sheva Sea | KGS | 18610 | 1780973 | 96 | 1.536
2016 | 29051690 | 2-OCTANOL /CAPRYL ALCOHOL | United States | Nhava Sheva Sea | KGS | 20830 | 1673900 | 80 | 1.28
2016 | 29051690 | 2-OCTANOL (CAPRYL ALCOHOL) (PACKED 60 DRUMS RE-PACKED ON 15 PALLETS) | United States | Nhava Sheva Sea | KGS | 11520 | 1288759 | 112 | 1.792
2016 | 29051690 | 2-OCTANOL //CAPRYL ALCOHOL | United States | Nhava Sheva Sea | KGS | 20950 | 1665584 | 80 | 1.28
2016 | 29051690 | 2-OCTANOL (CAPRYL ALCOHOL) (PACKED 1 INLIQUID BULK TANK CONTAINER) | Netherlands | Nhava Sheva Sea | KGS | 18400 | 2011389 | 109 | 1.744
2016 | 29051690 | 2-OCTANOL (CAPRYL ALCOHOL) (PACKED 1 INLIQUID BULK TANK CONTAINER) | United States | Nhava Sheva Sea | KGS | 18510 | 2057959 | 111 | 1.776
2016 | 29051690 | 2-OCTANOL (CAPRYL ALCOHOL) (PACKED 1 INLIQUID BULK TANK CONTAINER) | United States | Nhava Sheva Sea | KGS | 18540 | 2055768 | 111 | 1.776
[8 empty] | Avg | 1.5456
[8 empty] | Min | 1.28
[8 empty] | Max | 1.792